## Coils
Register | Description | Access | Tag | Type | Notes | RegType | JSON
1 | Terms & Conditions Accepted | RW | _TOC_ACCEPTED | BOOL |  | co | {'tag_name': '_TOC_ACCEPTED', 'register_type': 'co', 'register_number': 1},
2 | Autotune at next startup | RW | Autotune_Next_Start | BOOL |  | co | {'tag_name': 'Autotune_Next_Start', 'register_type': 'co', 'register_number': 2},
3 | Gas Interference Override Enabled | RW | Gas_Interference_Override_Enabled | BOOL |  | co | {'tag_name': 'Gas_Interference_Override_Enabled', 'register_type': 'co', 'register_number': 3},
4 | Gauge Off Manual Command | RW | Gauge_Off_Manual | BOOL |  | co | {'tag_name': 'Gauge_Off_Manual', 'register_type': 'co', 'register_number': 4},
5 | Initialize | RW | Initialize | BOOL | resets counters & totals | co | {'tag_name': 'Initialize', 'register_type': 'co', 'register_number': 5},
6 | Analog Input 1 - Enabled | RW | Input_Analog_1.Enabled | BOOL |  | co | {'tag_name': 'Input_Analog_1.Enabled', 'register_type': 'co', 'register_number': 6},
7 | Analog Input 2 - Enabled | RW | Input_Analog_2.Enabled | BOOL |  | co | {'tag_name': 'Input_Analog_2.Enabled', 'register_type': 'co', 'register_number': 7},
8 | Analog Input 3 - Enabled | RW | Input_Analog_3.Enabled | BOOL |  | co | {'tag_name': 'Input_Analog_3.Enabled', 'register_type': 'co', 'register_number': 8},
9 | Calibrate Inclinometer Command | RW | Input_Inclinometer_Calibrate | BOOL |  | co | {'tag_name': 'Input_Inclinometer_Calibrate', 'register_type': 'co', 'register_number': 9},
10 | Inclinometer Input - Enabled | RW | Input_Inclinometer.Enabled | BOOL |  | co | {'tag_name': 'Input_Inclinometer.Enabled', 'register_type': 'co', 'register_number': 10},
11 | Load Cell Input - Enabled | RW | Input_LoadCell.Enabled | BOOL |  | co | {'tag_name': 'Input_LoadCell.Enabled', 'register_type': 'co', 'register_number': 11},
12 | Minimum Fluid Load Shutdown Enabled | RW | Min_Fluid_Load_Shutdown_Enabled | BOOL |  | co | {'tag_name': 'Min_Fluid_Load_Shutdown_Enabled', 'register_type': 'co', 'register_number': 12},
13 | Restart After Fault Allowed | RW | Restart_After_Fault_Allowed | BOOL |  | co | {'tag_name': 'Restart_After_Fault_Allowed', 'register_type': 'co', 'register_number': 13},
14 | Update Tapers | RW | Update_Tapers | BOOL |  | co | {'tag_name': 'Update_Tapers', 'register_type': 'co', 'register_number': 14},
15 | Use Wireless Load Cell | RW | USE_WIRELESS_LOADCELL | BOOL |  | co | {'tag_name': 'USE_WIRELESS_LOADCELL', 'register_type': 'co', 'register_number': 15},
16 | Write VFD Mode Data | RW | Write_Mode_Data | BOOL |  | co | {'tag_name': 'Write_Mode_Data', 'register_type': 'co', 'register_number': 16},
17 | Write VFD Nameplate Data | RW | Write_Setup_Data | BOOL |  | co | {'tag_name': 'Write_Setup_Data', 'register_type': 'co', 'register_number': 17},
18 | Start Command | RW | Pump.Start | BOOL |  | co | {'tag_name': 'Pump.Start', 'register_type': 'co', 'register_number': 18},
19 | Stop Command | RW | Pump.Stop | BOOL |  | co | {'tag_name': 'Pump.Stop', 'register_type': 'co', 'register_number': 19},

## Digital Input
Register | Description | Access | Tag | Type | READ CODE | WRITE CODE | Notes | RegType | JSON
1 | Inclinometer is Calibrating | R | Inclinometer_Calibrating | BOOL | #REF! | #REF! |  | di | {'tag_name': 'Inclinometer_Calibrating', 'register_type': 'di', 'register_number': 1},
2 | Inclinometer Stale Value | R | Inclinometer_Stale | BOOL | #REF! | #REF! |  | di | {'tag_name': 'Inclinometer_Stale', 'register_type': 'di', 'register_number': 2},

## Input Registers
Register | Description | Access | Tag | Type | Reg Count | Notes | RegType | JSON
1 | Firmware Revision | R | _Firmware_Rev | INT | 1 | Firmware Rev of the PLC | ir | {'tag_name': '_Firmware_Rev', 'register_type': 'ir', 'register_number': 1},
2 | Program Revision | R | _Program_Firmware | INT | 1 | **** NEED TO CHANGE TO INT | ir | {'tag_name': '_Program_Firmware', 'register_type': 'ir', 'register_number': 2},
3 | Last Stroke 1 - Card Type | R | Card_Past[1].Card_Type | SINT | 1 | 0=Normal, 1=Shutdown, 2=Alarm | ir | {'tag_name': 'Card_Past[1].Card_Type', 'register_type': 'ir', 'register_number': 3},
4 | Last Stroke 1 - Downhole Adjusted Gross Stroke | R | Card_Past[1].Downhole_AdjustedGrossStroke | REAL | 2 |  | ir | {'tag_name': 'Card_Past[1].Downhole_AdjustedGrossStroke', 'register_type': 'ir', 'register_number': 4},
6 | Last Stroke 1 - Downhole Fluid Load | R | Card_Past[1].Downhole_FluidLoad | REAL | 2 |  | ir | {'tag_name': 'Card_Past[1].Downhole_FluidLoad', 'register_type': 'ir', 'register_number': 6},
8 | Last Stroke 1 - Downhole Gross Stroke | R | Card_Past[1].Downhole_GrossStroke | REAL | 2 |  | ir | {'tag_name': 'Card_Past[1].Downhole_GrossStroke', 'register_type': 'ir', 'register_number': 8},
10 | Last Stroke 1 - Downhole Peak Load | R | Card_Past[1].Downhole_Max_Load.Load | REAL | 2 |  | ir | {'tag_name': 'Card_Past[1].Downhole_Max_Load.Load', 'register_type': 'ir', 'register_number': 10},
12 | Last Stroke 1 - Downhole Max Position | R | Card_Past[1].Downhole_Max_Position.Position | REAL | 2 |  | ir | {'tag_name': 'Card_Past[1].Downhole_Max_Position.Position', 'register_type': 'ir', 'register_number': 12},
14 | Last Stroke 1 - Downhole Min Load | R | Card_Past[1].Downhole_Min_Load.Load | REAL | 2 |  | ir | {'tag_name': 'Card_Past[1].Downhole_Min_Load.Load', 'register_type': 'ir', 'register_number': 14},
16 | Last Stroke 1 - Downhole Min Position | R | Card_Past[1].Downhole_Min_Position.Position | REAL | 2 |  | ir | {'tag_name': 'Card_Past[1].Downhole_Min_Position.Position', 'register_type': 'ir', 'register_number': 16},
18 | Last Stroke 1 - Downhole Net Stroke | R | Card_Past[1].Downhole_NetStroke | REAL | 2 |  | ir | {'tag_name': 'Card_Past[1].Downhole_NetStroke', 'register_type': 'ir', 'register_number': 18},
20 | Last Stroke 1 - Pump Fill Percent | R | Card_Past[1].Fillage_Percent | REAL | 2 |  | ir | {'tag_name': 'Card_Past[1].Fillage_Percent', 'register_type': 'ir', 'register_number': 20},
22 | Last Stroke 1 - Fluid Level | R | Card_Past[1].Fluid_Above_Pump | REAL | 2 |  | ir | {'tag_name': 'Card_Past[1].Fluid_Above_Pump', 'register_type': 'ir', 'register_number': 22},
24 | Last Stroke 1 - Fluid Moved | R | Card_Past[1].Fluid_Moved | REAL | 2 |  | ir | {'tag_name': 'Card_Past[1].Fluid_Moved', 'register_type': 'ir', 'register_number': 24},
26 | Last Stroke 1 - Stroke Number | R | Card_Past[1].ID | DINT | 1 |  | ir | {'tag_name': 'Card_Past[1].ID', 'register_type': 'ir', 'register_number': 26},
27 | Last Stroke 1 - Number of Points | R | Card_Past[1].Num_Points | DINT | 1 |  | ir | {'tag_name': 'Card_Past[1].Num_Points', 'register_type': 'ir', 'register_number': 27},
28 | Last Stroke 1 - Polished Rod HP | R | Card_Past[1].Polished_Rod_HP | REAL | 2 |  | ir | {'tag_name': 'Card_Past[1].Polished_Rod_HP', 'register_type': 'ir', 'register_number': 28},
30 | Last Stroke 1 - Pump HP | R | Card_Past[1].Pump_HP | REAL | 2 |  | ir | {'tag_name': 'Card_Past[1].Pump_HP', 'register_type': 'ir', 'register_number': 30},
32 | Last Stroke 1 - Pump Intake Pressure | R | Card_Past[1].Pump_Intake_Pressure | REAL | 2 |  | ir | {'tag_name': 'Card_Past[1].Pump_Intake_Pressure', 'register_type': 'ir', 'register_number': 32},
34 | Last Stroke 1 - Stroke Speed | R | Card_Past[1].SPM | REAL | 2 |  | ir | {'tag_name': 'Card_Past[1].SPM', 'register_type': 'ir', 'register_number': 34},
36 | Last Stroke 1 - Surface Peak Load | R | Card_Past[1].Surface_Max.Load | REAL | 2 |  | ir | {'tag_name': 'Card_Past[1].Surface_Max.Load', 'register_type': 'ir', 'register_number': 36},
38 | Last Stroke 1 - Surface Max Position | R | Card_Past[1].Surface_Max.Position | REAL | 2 |  | ir | {'tag_name': 'Card_Past[1].Surface_Max.Position', 'register_type': 'ir', 'register_number': 38},
40 | Last Stroke 1 - Surface Min Load | R | Card_Past[1].Surface_Min.Load | REAL | 2 |  | ir | {'tag_name': 'Card_Past[1].Surface_Min.Load', 'register_type': 'ir', 'register_number': 40},
42 | Last Stroke 1 - Surface Min Position | R | Card_Past[1].Surface_Min.Position | REAL | 2 |  | ir | {'tag_name': 'Card_Past[1].Surface_Min.Position', 'register_type': 'ir', 'register_number': 42},
44 | Last Stroke 1 - Surface Stroke Length | R | Card_Past[1].Surface_StrokeLength | REAL | 2 |  | ir | {'tag_name': 'Card_Past[1].Surface_StrokeLength', 'register_type': 'ir', 'register_number': 44},
46 | Last Stroke 1 - Tubing Movement | R | Card_Past[1].Tubing_Movement | REAL | 2 |  | ir | {'tag_name': 'Card_Past[1].Tubing_Movement', 'register_type': 'ir', 'register_number': 46},
48 | Last Stroke 2 - Card Type | R | Card_Past[2].Card_Type | SINT | 1 | 0=Normal, 1=Shutdown, 2=Alarm | ir | {'tag_name': 'Card_Past[2].Card_Type', 'register_type': 'ir', 'register_number': 48},
49 | Last Stroke 2 - Downhole Adjusted Gross Stroke | R | Card_Past[2].Downhole_AdjustedGrossStroke | REAL | 2 |  | ir | {'tag_name': 'Card_Past[2].Downhole_AdjustedGrossStroke', 'register_type': 'ir', 'register_number': 49},
51 | Last Stroke 2 - Downhole Fluid Load | R | Card_Past[2].Downhole_FluidLoad | REAL | 2 |  | ir | {'tag_name': 'Card_Past[2].Downhole_FluidLoad', 'register_type': 'ir', 'register_number': 51},
53 | Last Stroke 2 - Downhole Gross Stroke | R | Card_Past[2].Downhole_GrossStroke | REAL | 2 |  | ir | {'tag_name': 'Card_Past[2].Downhole_GrossStroke', 'register_type': 'ir', 'register_number': 53},
55 | Last Stroke 2 - Downhole Peak Load | R | Card_Past[2].Downhole_Max_Load.Load | REAL | 2 |  | ir | {'tag_name': 'Card_Past[2].Downhole_Max_Load.Load', 'register_type': 'ir', 'register_number': 55},
57 | Last Stroke 2 - Downhole Max Position | R | Card_Past[2].Downhole_Max_Position.Position | REAL | 2 |  | ir | {'tag_name': 'Card_Past[2].Downhole_Max_Position.Position', 'register_type': 'ir', 'register_number': 57},
59 | Last Stroke 2 - Downhole Min Load | R | Card_Past[2].Downhole_Min_Load.Load | REAL | 2 |  | ir | {'tag_name': 'Card_Past[2].Downhole_Min_Load.Load', 'register_type': 'ir', 'register_number': 59},
61 | Last Stroke 2 - Downhole Min Position | R | Card_Past[2].Downhole_Min_Position.Position | REAL | 2 |  | ir | {'tag_name': 'Card_Past[2].Downhole_Min_Position.Position', 'register_type': 'ir', 'register_number': 61},
63 | Last Stroke 2 - Downhole Net Stroke | R | Card_Past[2].Downhole_NetStroke | REAL | 2 |  | ir | {'tag_name': 'Card_Past[2].Downhole_NetStroke', 'register_type': 'ir', 'register_number': 63},
65 | Last Stroke 2 - Pump Fill Percent | R | Card_Past[2].Fillage_Percent | REAL | 2 |  | ir | {'tag_name': 'Card_Past[2].Fillage_Percent', 'register_type': 'ir', 'register_number': 65},
67 | Last Stroke 2 - Fluid Level | R | Card_Past[2].Fluid_Above_Pump | REAL | 2 |  | ir | {'tag_name': 'Card_Past[2].Fluid_Above_Pump', 'register_type': 'ir', 'register_number': 67},
69 | Last Stroke 2 - Fluid Moved | R | Card_Past[2].Fluid_Moved | REAL | 2 |  | ir | {'tag_name': 'Card_Past[2].Fluid_Moved', 'register_type': 'ir', 'register_number': 69},
71 | Last Stroke 2 - Stroke Number | R | Card_Past[2].ID | DINT | 1 |  | ir | {'tag_name': 'Card_Past[2].ID', 'register_type': 'ir', 'register_number': 71},
72 | Last Stroke 2 - Number of Points | R | Card_Past[2].Num_Points | DINT | 1 |  | ir | {'tag_name': 'Card_Past[2].Num_Points', 'register_type': 'ir', 'register_number': 72},
73 | Last Stroke 2 - Polished Rod HP | R | Card_Past[2].Polished_Rod_HP | REAL | 2 |  | ir | {'tag_name': 'Card_Past[2].Polished_Rod_HP', 'register_type': 'ir', 'register_number': 73},
75 | Last Stroke 2 - Pump HP | R | Card_Past[2].Pump_HP | REAL | 2 |  | ir | {'tag_name': 'Card_Past[2].Pump_HP', 'register_type': 'ir', 'register_number': 75},
77 | Last Stroke 2 - Pump Intake Pressure | R | Card_Past[2].Pump_Intake_Pressure | REAL | 2 |  | ir | {'tag_name': 'Card_Past[2].Pump_Intake_Pressure', 'register_type': 'ir', 'register_number': 77},
79 | Last Stroke 2 - Stroke Speed | R | Card_Past[2].SPM | REAL | 2 |  | ir | {'tag_name': 'Card_Past[2].SPM', 'register_type': 'ir', 'register_number': 79},
81 | Last Stroke 2 - Surface Peak Load | R | Card_Past[2].Surface_Max.Load | REAL | 2 |  | ir | {'tag_name': 'Card_Past[2].Surface_Max.Load', 'register_type': 'ir', 'register_number': 81},
83 | Last Stroke 2 - Surface Max Position | R | Card_Past[2].Surface_Max.Position | REAL | 2 |  | ir | {'tag_name': 'Card_Past[2].Surface_Max.Position', 'register_type': 'ir', 'register_number': 83},
85 | Last Stroke 2 - Surface Min Load | R | Card_Past[2].Surface_Min.Load | REAL | 2 |  | ir | {'tag_name': 'Card_Past[2].Surface_Min.Load', 'register_type': 'ir', 'register_number': 85},
87 | Last Stroke 2 - Surface Min Position | R | Card_Past[2].Surface_Min.Position | REAL | 2 |  | ir | {'tag_name': 'Card_Past[2].Surface_Min.Position', 'register_type': 'ir', 'register_number': 87},
89 | Last Stroke 2 - Surface Stroke Length | R | Card_Past[2].Surface_StrokeLength | REAL | 2 |  | ir | {'tag_name': 'Card_Past[2].Surface_StrokeLength', 'register_type': 'ir', 'register_number': 89},
91 | Last Stroke 2 - Tubing Movement | R | Card_Past[2].Tubing_Movement | REAL | 2 |  | ir | {'tag_name': 'Card_Past[2].Tubing_Movement', 'register_type': 'ir', 'register_number': 91},
93 | Last Stroke 3 - Card Type | R | Card_Past[3].Card_Type | SINT | 1 | 0=Normal, 1=Shutdown, 2=Alarm | ir | {'tag_name': 'Card_Past[3].Card_Type', 'register_type': 'ir', 'register_number': 93},
94 | Last Stroke 3 - Downhole Adjusted Gross Stroke | R | Card_Past[3].Downhole_AdjustedGrossStroke | REAL | 2 |  | ir | {'tag_name': 'Card_Past[3].Downhole_AdjustedGrossStroke', 'register_type': 'ir', 'register_number': 94},
96 | Last Stroke 3 - Downhole Fluid Load | R | Card_Past[3].Downhole_FluidLoad | REAL | 2 |  | ir | {'tag_name': 'Card_Past[3].Downhole_FluidLoad', 'register_type': 'ir', 'register_number': 96},
98 | Last Stroke 3 - Downhole Gross Stroke | R | Card_Past[3].Downhole_GrossStroke | REAL | 2 |  | ir | {'tag_name': 'Card_Past[3].Downhole_GrossStroke', 'register_type': 'ir', 'register_number': 98},
100 | Last Stroke 3 - Downhole Peak Load | R | Card_Past[3].Downhole_Max_Load.Load | REAL | 2 |  | ir | {'tag_name': 'Card_Past[3].Downhole_Max_Load.Load', 'register_type': 'ir', 'register_number': 100},
102 | Last Stroke 3 - Downhole Max Position | R | Card_Past[3].Downhole_Max_Position.Position | REAL | 2 |  | ir | {'tag_name': 'Card_Past[3].Downhole_Max_Position.Position', 'register_type': 'ir', 'register_number': 102},
104 | Last Stroke 3 - Downhole Min Load | R | Card_Past[3].Downhole_Min_Load.Load | REAL | 2 |  | ir | {'tag_name': 'Card_Past[3].Downhole_Min_Load.Load', 'register_type': 'ir', 'register_number': 104},
106 | Last Stroke 3 - Downhole Min Position | R | Card_Past[3].Downhole_Min_Position.Position | REAL | 2 |  | ir | {'tag_name': 'Card_Past[3].Downhole_Min_Position.Position', 'register_type': 'ir', 'register_number': 106},
108 | Last Stroke 3 - Downhole Net Stroke | R | Card_Past[3].Downhole_NetStroke | REAL | 2 |  | ir | {'tag_name': 'Card_Past[3].Downhole_NetStroke', 'register_type': 'ir', 'register_number': 108},
110 | Last Stroke 3 - Pump Fill Percent | R | Card_Past[3].Fillage_Percent | REAL | 2 |  | ir | {'tag_name': 'Card_Past[3].Fillage_Percent', 'register_type': 'ir', 'register_number': 110},
112 | Last Stroke 3 - Fluid Level | R | Card_Past[3].Fluid_Above_Pump | REAL | 2 |  | ir | {'tag_name': 'Card_Past[3].Fluid_Above_Pump', 'register_type': 'ir', 'register_number': 112},
114 | Last Stroke 3 - Fluid Moved | R | Card_Past[3].Fluid_Moved | REAL | 2 |  | ir | {'tag_name': 'Card_Past[3].Fluid_Moved', 'register_type': 'ir', 'register_number': 114},
116 | Last Stroke 3 - Stroke Number | R | Card_Past[3].ID | DINT | 1 |  | ir | {'tag_name': 'Card_Past[3].ID', 'register_type': 'ir', 'register_number': 116},
117 | Last Stroke 3 - Number of Points | R | Card_Past[3].Num_Points | DINT | 1 |  | ir | {'tag_name': 'Card_Past[3].Num_Points', 'register_type': 'ir', 'register_number': 117},
118 | Last Stroke 3 - Polished Rod HP | R | Card_Past[3].Polished_Rod_HP | REAL | 2 |  | ir | {'tag_name': 'Card_Past[3].Polished_Rod_HP', 'register_type': 'ir', 'register_number': 118},
120 | Last Stroke 3 - Pump HP | R | Card_Past[3].Pump_HP | REAL | 2 |  | ir | {'tag_name': 'Card_Past[3].Pump_HP', 'register_type': 'ir', 'register_number': 120},
122 | Last Stroke 3 - Pump Intake Pressure | R | Card_Past[3].Pump_Intake_Pressure | REAL | 2 |  | ir | {'tag_name': 'Card_Past[3].Pump_Intake_Pressure', 'register_type': 'ir', 'register_number': 122},
124 | Last Stroke 3 - Stroke Speed | R | Card_Past[3].SPM | REAL | 2 |  | ir | {'tag_name': 'Card_Past[3].SPM', 'register_type': 'ir', 'register_number': 124},
126 | Last Stroke 3 - Surface Peak Load | R | Card_Past[3].Surface_Max.Load | REAL | 2 |  | ir | {'tag_name': 'Card_Past[3].Surface_Max.Load', 'register_type': 'ir', 'register_number': 126},
128 | Last Stroke 3 - Surface Max Position | R | Card_Past[3].Surface_Max.Position | REAL | 2 |  | ir | {'tag_name': 'Card_Past[3].Surface_Max.Position', 'register_type': 'ir', 'register_number': 128},
130 | Last Stroke 3 - Surface Min Load | R | Card_Past[3].Surface_Min.Load | REAL | 2 |  | ir | {'tag_name': 'Card_Past[3].Surface_Min.Load', 'register_type': 'ir', 'register_number': 130},
132 | Last Stroke 3 - Surface Min Position | R | Card_Past[3].Surface_Min.Position | REAL | 2 |  | ir | {'tag_name': 'Card_Past[3].Surface_Min.Position', 'register_type': 'ir', 'register_number': 132},
134 | Last Stroke 3 - Surface Stroke Length | R | Card_Past[3].Surface_StrokeLength | REAL | 2 |  | ir | {'tag_name': 'Card_Past[3].Surface_StrokeLength', 'register_type': 'ir', 'register_number': 134},
136 | Last Stroke 3 - Tubing Movement | R | Card_Past[3].Tubing_Movement | REAL | 2 |  | ir | {'tag_name': 'Card_Past[3].Tubing_Movement', 'register_type': 'ir', 'register_number': 136},
138 | Last Stroke 4 - Card Type | R | Card_Past[4].Card_Type | SINT | 1 | 0=Normal, 1=Shutdown, 2=Alarm | ir | {'tag_name': 'Card_Past[4].Card_Type', 'register_type': 'ir', 'register_number': 138},
139 | Last Stroke 4 - Downhole Adjusted Gross Stroke | R | Card_Past[4].Downhole_AdjustedGrossStroke | REAL | 2 |  | ir | {'tag_name': 'Card_Past[4].Downhole_AdjustedGrossStroke', 'register_type': 'ir', 'register_number': 139},
141 | Last Stroke 4 - Downhole Fluid Load | R | Card_Past[4].Downhole_FluidLoad | REAL | 2 |  | ir | {'tag_name': 'Card_Past[4].Downhole_FluidLoad', 'register_type': 'ir', 'register_number': 141},
143 | Last Stroke 4 - Downhole Gross Stroke | R | Card_Past[4].Downhole_GrossStroke | REAL | 2 |  | ir | {'tag_name': 'Card_Past[4].Downhole_GrossStroke', 'register_type': 'ir', 'register_number': 143},
145 | Last Stroke 4 - Downhole Peak Load | R | Card_Past[4].Downhole_Max_Load.Load | REAL | 2 |  | ir | {'tag_name': 'Card_Past[4].Downhole_Max_Load.Load', 'register_type': 'ir', 'register_number': 145},
147 | Last Stroke 4 - Downhole Max Position | R | Card_Past[4].Downhole_Max_Position.Position | REAL | 2 |  | ir | {'tag_name': 'Card_Past[4].Downhole_Max_Position.Position', 'register_type': 'ir', 'register_number': 147},
149 | Last Stroke 4 - Downhole Min Load | R | Card_Past[4].Downhole_Min_Load.Load | REAL | 2 |  | ir | {'tag_name': 'Card_Past[4].Downhole_Min_Load.Load', 'register_type': 'ir', 'register_number': 149},
151 | Last Stroke 4 - Downhole Min Position | R | Card_Past[4].Downhole_Min_Position.Position | REAL | 2 |  | ir | {'tag_name': 'Card_Past[4].Downhole_Min_Position.Position', 'register_type': 'ir', 'register_number': 151},
153 | Last Stroke 4 - Downhole Net Stroke | R | Card_Past[4].Downhole_NetStroke | REAL | 2 |  | ir | {'tag_name': 'Card_Past[4].Downhole_NetStroke', 'register_type': 'ir', 'register_number': 153},
155 | Last Stroke 4 - Pump Fill Percent | R | Card_Past[4].Fillage_Percent | REAL | 2 |  | ir | {'tag_name': 'Card_Past[4].Fillage_Percent', 'register_type': 'ir', 'register_number': 155},
157 | Last Stroke 4 - Fluid Level | R | Card_Past[4].Fluid_Above_Pump | REAL | 2 |  | ir | {'tag_name': 'Card_Past[4].Fluid_Above_Pump', 'register_type': 'ir', 'register_number': 157},
159 | Last Stroke 4 - Fluid Moved | R | Card_Past[4].Fluid_Moved | REAL | 2 |  | ir | {'tag_name': 'Card_Past[4].Fluid_Moved', 'register_type': 'ir', 'register_number': 159},
161 | Last Stroke 4 - Stroke Number | R | Card_Past[4].ID | DINT | 1 |  | ir | {'tag_name': 'Card_Past[4].ID', 'register_type': 'ir', 'register_number': 161},
162 | Last Stroke 4 - Number of Points | R | Card_Past[4].Num_Points | DINT | 1 |  | ir | {'tag_name': 'Card_Past[4].Num_Points', 'register_type': 'ir', 'register_number': 162},
163 | Last Stroke 4 - Polished Rod HP | R | Card_Past[4].Polished_Rod_HP | REAL | 2 |  | ir | {'tag_name': 'Card_Past[4].Polished_Rod_HP', 'register_type': 'ir', 'register_number': 163},
165 | Last Stroke 4 - Pump HP | R | Card_Past[4].Pump_HP | REAL | 2 |  | ir | {'tag_name': 'Card_Past[4].Pump_HP', 'register_type': 'ir', 'register_number': 165},
167 | Last Stroke 4 - Pump Intake Pressure | R | Card_Past[4].Pump_Intake_Pressure | REAL | 2 |  | ir | {'tag_name': 'Card_Past[4].Pump_Intake_Pressure', 'register_type': 'ir', 'register_number': 167},
169 | Last Stroke 4 - Stroke Speed | R | Card_Past[4].SPM | REAL | 2 |  | ir | {'tag_name': 'Card_Past[4].SPM', 'register_type': 'ir', 'register_number': 169},
171 | Last Stroke 4 - Surface Peak Load | R | Card_Past[4].Surface_Max.Load | REAL | 2 |  | ir | {'tag_name': 'Card_Past[4].Surface_Max.Load', 'register_type': 'ir', 'register_number': 171},
173 | Last Stroke 4 - Surface Max Position | R | Card_Past[4].Surface_Max.Position | REAL | 2 |  | ir | {'tag_name': 'Card_Past[4].Surface_Max.Position', 'register_type': 'ir', 'register_number': 173},
175 | Last Stroke 4 - Surface Min Load | R | Card_Past[4].Surface_Min.Load | REAL | 2 |  | ir | {'tag_name': 'Card_Past[4].Surface_Min.Load', 'register_type': 'ir', 'register_number': 175},
177 | Last Stroke 4 - Surface Min Position | R | Card_Past[4].Surface_Min.Position | REAL | 2 |  | ir | {'tag_name': 'Card_Past[4].Surface_Min.Position', 'register_type': 'ir', 'register_number': 177},
179 | Last Stroke 4 - Surface Stroke Length | R | Card_Past[4].Surface_StrokeLength | REAL | 2 |  | ir | {'tag_name': 'Card_Past[4].Surface_StrokeLength', 'register_type': 'ir', 'register_number': 179},
181 | Last Stroke 4 - Tubing Movement | R | Card_Past[4].Tubing_Movement | REAL | 2 |  | ir | {'tag_name': 'Card_Past[4].Tubing_Movement', 'register_type': 'ir', 'register_number': 181},
183 | VFD Speed Reference SP | R | Drive_Speed_Reference_SP | REAL | 2 |  | ir | {'tag_name': 'Drive_Speed_Reference_SP', 'register_type': 'ir', 'register_number': 183},
185 | VFD Torque SP | R | Drive_Torque_Percent | REAL | 2 |  | ir | {'tag_name': 'Drive_Torque_Percent', 'register_type': 'ir', 'register_number': 185},
187 | Yesterday's Average SPM | R | GAUGEOFF_Average_SPM | REAL | 2 |  | ir | {'tag_name': 'GAUGEOFF_Average_SPM', 'register_type': 'ir', 'register_number': 187},
189 | Yesterday's Average Downhole Gross Stroke | R | GAUGEOFF_Downhole_GrossStroke | REAL | 2 |  | ir | {'tag_name': 'GAUGEOFF_Downhole_GrossStroke', 'register_type': 'ir', 'register_number': 189},
191 | Yesterday's Average Downhole Net Stroke | R | GAUGEOFF_Downhole_NetStroke | REAL | 2 |  | ir | {'tag_name': 'GAUGEOFF_Downhole_NetStroke', 'register_type': 'ir', 'register_number': 191},
193 | Yesterday's Electricity Cost | R | GAUGEOFF_Electricity_Cost | REAL | 2 |  | ir | {'tag_name': 'GAUGEOFF_Electricity_Cost', 'register_type': 'ir', 'register_number': 193},
195 | Yesterday's Average Fluid Level | R | GAUGEOFF_Fluid_Above_Pump | REAL | 2 |  | ir | {'tag_name': 'GAUGEOFF_Fluid_Above_Pump', 'register_type': 'ir', 'register_number': 195},
197 | Yesterday's Average Inflow Rate | R | GAUGEOFF_Inflow_Rate | REAL | 2 |  | ir | {'tag_name': 'GAUGEOFF_Inflow_Rate', 'register_type': 'ir', 'register_number': 197},
199 | Yesterday's kWh Consumed | R | GAUGEOFF_kWh | REAL | 2 |  | ir | {'tag_name': 'GAUGEOFF_kWh', 'register_type': 'ir', 'register_number': 199},
201 | Yesterday's kWh Regenerated | R | GAUGEOFF_kWh_Regen | REAL | 2 |  | ir | {'tag_name': 'GAUGEOFF_kWh_Regen', 'register_type': 'ir', 'register_number': 201},
203 | Yesterday's Lifting Cost | R | GAUGEOFF_Lifting_Cost | REAL | 2 |  | ir | {'tag_name': 'GAUGEOFF_Lifting_Cost', 'register_type': 'ir', 'register_number': 203},
205 | Yesterday's Peak Polished Rod Load | R | GAUGEOFF_Max_Load | REAL | 2 |  | ir | {'tag_name': 'GAUGEOFF_Max_Load', 'register_type': 'ir', 'register_number': 205},
207 | Yesterday's Min Polished Rod Load | R | GAUGEOFF_Min_Load | REAL | 2 |  | ir | {'tag_name': 'GAUGEOFF_Min_Load', 'register_type': 'ir', 'register_number': 207},
209 | Yesterday's Percent Run | R | GAUGEOFF_Percent_Run | REAL | 2 |  | ir | {'tag_name': 'GAUGEOFF_Percent_Run', 'register_type': 'ir', 'register_number': 209},
211 | Yesterday's Average Polished Rod Horsepower | R | GAUGEOFF_Polished_Rod_HP | REAL | 2 |  | ir | {'tag_name': 'GAUGEOFF_Polished_Rod_HP', 'register_type': 'ir', 'register_number': 211},
213 | Yesterday's Average Pump Intake Pressure | R | GAUGEOFF_Pump_Intake_Pressure | REAL | 2 |  | ir | {'tag_name': 'GAUGEOFF_Pump_Intake_Pressure', 'register_type': 'ir', 'register_number': 213},
215 | Yesterday's Average Surface Stroke Length | R | GAUGEOFF_Surface_StrokeLength | REAL | 2 |  | ir | {'tag_name': 'GAUGEOFF_Surface_StrokeLength', 'register_type': 'ir', 'register_number': 215},
217 | Yesterday's Calculated Production | R | GAUGEOFF_Production_Calculated | REAL | 2 |  | ir | {'tag_name': 'GAUGEOFF_Production_Calculated', 'register_type': 'ir', 'register_number': 217},
219 | Yesterday's Average Tubing Movement | R | GAUGEOFF_Tubing_Movement | REAL | 2 |  | ir | {'tag_name': 'GAUGEOFF_Tubing_Movement', 'register_type': 'ir', 'register_number': 219},
221 | Instantaneous Gearbox Loading | R | Gearbox_Loading | REAL | 2 | % | ir | {'tag_name': 'Gearbox_Loading', 'register_type': 'ir', 'register_number': 221},
223 | Instantaneous Gearbox Torque | R | Gearbox_Torque | REAL | 2 |  | ir | {'tag_name': 'Gearbox_Torque', 'register_type': 'ir', 'register_number': 223},
225 | Analog Input 1 - Value | R | Input_Analog_1_AIN.Val | REAL | 2 |  | ir | {'tag_name': 'Input_Analog_1_AIN.Val', 'register_type': 'ir', 'register_number': 225},
227 | Analog Input 2 - Value | R | Input_Analog_2_AIN.Val | REAL | 2 |  | ir | {'tag_name': 'Input_Analog_2_AIN.Val', 'register_type': 'ir', 'register_number': 227},
229 | Analog Input 3 - Value | R | Input_Analog_3_AIN.Val | REAL | 2 |  | ir | {'tag_name': 'Input_Analog_3_AIN.Val', 'register_type': 'ir', 'register_number': 229},
231 | Instantaneous SPM | R | Instantaneous_SPM | REAL | 2 |  | ir | {'tag_name': 'Instantaneous_SPM', 'register_type': 'ir', 'register_number': 231},
233 | Today's kWh usage | R | kWh_Today | REAL | 2 |  | ir | {'tag_name': 'kWh_Today', 'register_type': 'ir', 'register_number': 233},
235 | Max. Theoretical Fluid Load | R | Max_Theoretical_Fluid_Load | REAL | 2 |  | ir | {'tag_name': 'Max_Theoretical_Fluid_Load', 'register_type': 'ir', 'register_number': 235},
237 | Instantaneous Motor Torque | R | Motor_Torque | REAL | 2 |  | ir | {'tag_name': 'Motor_Torque', 'register_type': 'ir', 'register_number': 237},
239 | Run Status | R | Pump.Run_Status | DINT | 1 |  | ir | {'tag_name': 'Pump.Run_Status', 'register_type': 'ir', 'register_number': 239},
240 | Actual SPM | R | Pump.Speed_Actual_SPM | REAL | 2 |  | ir | {'tag_name': 'Pump.Speed_Actual_SPM', 'register_type': 'ir', 'register_number': 240},
242 | Pump Intake Pressure | R | Pump_Intake_Pressure | REAL | 2 |  | ir | {'tag_name': 'Pump_Intake_Pressure', 'register_type': 'ir', 'register_number': 242},
244 | Today's Calculated Production | R | TODAY_Production_Calculated | REAL | 2 |  | ir | {'tag_name': 'TODAY_Production_Calculated', 'register_type': 'ir', 'register_number': 244},
246 | Today's Projected Production | R | TODAY_Production_Projected | REAL | 2 |  | ir | {'tag_name': 'TODAY_Production_Projected', 'register_type': 'ir', 'register_number': 246},
248 | Today's Percent Run | R | TODAY_Percent_Run | REAL | 2 |  | ir | {'tag_name': 'TODAY_Percent_Run', 'register_type': 'ir', 'register_number': 248},
250 | Fluid Load | R | Card_Past[1].Downhole_FluidLoad | REAL | 2 |  | ir | {'tag_name': 'Card_Past[1].Downhole_FluidLoad', 'register_type': 'ir', 'register_number': 250},
252 | Last Stroke 1 - Surface Position | R | Card_Past[1].Surface_Position | ARRAY | 1500 |  | ir | {'tag_name': 'Card_Past[1].Surface_Position', 'register_type': 'ir', 'register_number': 252, 'arr_len': 750},
1752 | Last Stroke 2 - Surface Position | R | Card_Past[2].Surface_Position | ARRAY | 1500 |  | ir | {'tag_name': 'Card_Past[2].Surface_Position', 'register_type': 'ir', 'register_number': 1752, 'arr_len': 750},
3252 | Last Stroke 3 - Surface Position | R | Card_Past[3].Surface_Position | ARRAY | 1500 |  | ir | {'tag_name': 'Card_Past[3].Surface_Position', 'register_type': 'ir', 'register_number': 3252, 'arr_len': 750},
4752 | Last Stroke 4 - Surface Position | R | Card_Past[4].Surface_Position | ARRAY | 1500 |  | ir | {'tag_name': 'Card_Past[4].Surface_Position', 'register_type': 'ir', 'register_number': 4752, 'arr_len': 750},
6252 | Last Stroke 1 - Surface Load | R | Card_Past[1].Surface_Load | ARRAY | 1500 |  | ir | {'tag_name': 'Card_Past[1].Surface_Load', 'register_type': 'ir', 'register_number': 6252, 'arr_len': 750},
7752 | Last Stroke 2 - Surface Load | R | Card_Past[2].Surface_Load | ARRAY | 1500 |  | ir | {'tag_name': 'Card_Past[2].Surface_Load', 'register_type': 'ir', 'register_number': 7752, 'arr_len': 750},
9252 | Last Stroke 3 - Surface Load | R | Card_Past[3].Surface_Load | ARRAY | 1500 |  | ir | {'tag_name': 'Card_Past[3].Surface_Load', 'register_type': 'ir', 'register_number': 9252, 'arr_len': 750},
10752 | Last Stroke 4 - Surface Load | R | Card_Past[4].Surface_Load | ARRAY | 1500 |  | ir | {'tag_name': 'Card_Past[4].Surface_Load', 'register_type': 'ir', 'register_number': 10752, 'arr_len': 750},
12252 | Last Stroke 1 - Downhole Position | R | Card_Past[1].Downhole_Position | ARRAY | 1500 |  | ir | {'tag_name': 'Card_Past[1].Downhole_Position', 'register_type': 'ir', 'register_number': 12252, 'arr_len': 750},
13752 | Last Stroke 2 - Downhole Position | R | Card_Past[2].Downhole_Position | ARRAY | 1500 |  | ir | {'tag_name': 'Card_Past[2].Downhole_Position', 'register_type': 'ir', 'register_number': 13752, 'arr_len': 750},
15252 | Last Stroke 3 - Downhole Position | R | Card_Past[3].Downhole_Position | ARRAY | 1500 |  | ir | {'tag_name': 'Card_Past[3].Downhole_Position', 'register_type': 'ir', 'register_number': 15252, 'arr_len': 750},
16752 | Last Stroke 4 - Downhole Position | R | Card_Past[4].Downhole_Position | ARRAY | 1500 |  | ir | {'tag_name': 'Card_Past[4].Downhole_Position', 'register_type': 'ir', 'register_number': 16752, 'arr_len': 750},
18252 | Last Stroke 1 - Downhole Load | R | Card_Past[1].Downhole_Load | ARRAY | 1500 |  | ir | {'tag_name': 'Card_Past[1].Downhole_Load', 'register_type': 'ir', 'register_number': 18252, 'arr_len': 750},
19752 | Last Stroke 2 - Downhole Load | R | Card_Past[2].Downhole_Load | ARRAY | 1500 |  | ir | {'tag_name': 'Card_Past[2].Downhole_Load', 'register_type': 'ir', 'register_number': 19752, 'arr_len': 750},
21252 | Last Stroke 3 - Downhole Load | R | Card_Past[3].Downhole_Load | ARRAY | 1500 |  | ir | {'tag_name': 'Card_Past[3].Downhole_Load', 'register_type': 'ir', 'register_number': 21252, 'arr_len': 750},
22752 | Last Stroke 4 - Downhole Load | R | Card_Past[4].Downhole_Load | ARRAY | 1500 |  | ir | {'tag_name': 'Card_Past[4].Downhole_Load', 'register_type': 'ir', 'register_number': 22752, 'arr_len': 750},

## Holding Registers
Register | Description | Access | Tag | Type | Num Reg | Notes | RegType | JSON
1 | Data Point Period | RW | _dt | REAL | 2 |  | hr | {'tag_name': '_dt', 'register_type': 'hr', 'register_number': 1},
3 | Casing ID | RW | Casing_ID | REAL | 2 |  | hr | {'tag_name': 'Casing_ID', 'register_type': 'hr', 'register_number': 3},
5 | VFD Starting Speed | RW | Drive_Start_Speed | REAL | 2 | in RPM | hr | {'tag_name': 'Drive_Start_Speed', 'register_type': 'hr', 'register_number': 5},
7 | Electricity Cost per kWh | RW | Electricity_Cost | REAL | 2 | in Dollars | hr | {'tag_name': 'Electricity_Cost', 'register_type': 'hr', 'register_number': 7},
9 | Estimated Tubing Movement | RW | Estimated_Tubing_Movement | REAL | 2 | Estimated by top left corner - bottom left corner | hr | {'tag_name': 'Estimated_Tubing_Movement', 'register_type': 'hr', 'register_number': 9},
11 | Fluid Gradient | RW | Fluid_Gradient | REAL | 2 | in lbs/ft | hr | {'tag_name': 'Fluid_Gradient', 'register_type': 'hr', 'register_number': 11},
13 | Friction Estimate | RW | Friction | REAL | 2 | how much of fluid load is due to friction in well | hr | {'tag_name': 'Friction', 'register_type': 'hr', 'register_number': 13},
15 | Gauge Off Time Hour | RW | Gauge_Off_Time.Hour | DINT | 1 |  | hr | {'tag_name': 'Gauge_Off_Time.Hour', 'register_type': 'hr', 'register_number': 15},
16 | Gauge Off Time Minute | RW | Gauge_Off_Time.Min | DINT | 1 |  | hr | {'tag_name': 'Gauge_Off_Time.Min', 'register_type': 'hr', 'register_number': 16},
17 | Analog Input 1 - EU High | RW | Input_Analog_1_AIN.Cfg_PVEUMax | REAL | 2 |  | hr | {'tag_name': 'Input_Analog_1_AIN.Cfg_PVEUMax', 'register_type': 'hr', 'register_number': 17},
19 | Analog Input 1 - EU Low | RW | Input_Analog_1_AIN.Cfg_PVEUMin | REAL | 2 |  | hr | {'tag_name': 'Input_Analog_1_AIN.Cfg_PVEUMin', 'register_type': 'hr', 'register_number': 19},
21 | Analog Input 2 - EU High | RW | Input_Analog_2_AIN.Cfg_PVEUMax | REAL | 2 |  | hr | {'tag_name': 'Input_Analog_2_AIN.Cfg_PVEUMax', 'register_type': 'hr', 'register_number': 21},
23 | Analog Input 2 - EU Low | RW | Input_Analog_2_AIN.Cfg_PVEUMin | REAL | 2 |  | hr | {'tag_name': 'Input_Analog_2_AIN.Cfg_PVEUMin', 'register_type': 'hr', 'register_number': 23},
25 | Analog Input 3 - EU High | RW | Input_Analog_3_AIN.Cfg_PVEUMax | REAL | 2 |  | hr | {'tag_name': 'Input_Analog_3_AIN.Cfg_PVEUMax', 'register_type': 'hr', 'register_number': 25},
27 | Analog Input 3 - EU Low | RW | Input_Analog_3_AIN.Cfg_PVEUMin | REAL | 2 |  | hr | {'tag_name': 'Input_Analog_3_AIN.Cfg_PVEUMin', 'register_type': 'hr', 'register_number': 27},
29 | Inclinometer Input - EU High | RW | Input_Inclinometer_AIN.Cfg_PVEUMax | REAL | 2 |  | hr | {'tag_name': 'Input_Inclinometer_AIN.Cfg_PVEUMax', 'register_type': 'hr', 'register_number': 29},
31 | Inclinometer Input - EU Low | RW | Input_Inclinometer_AIN.Cfg_PVEUMin | REAL | 2 |  | hr | {'tag_name': 'Input_Inclinometer_AIN.Cfg_PVEUMin', 'register_type': 'hr', 'register_number': 31},
33 | Load Cell Input - EU High | RW | Input_LoadCell_AIN.Cfg_PVEUMax | REAL | 2 |  | hr | {'tag_name': 'Input_LoadCell_AIN.Cfg_PVEUMax', 'register_type': 'hr', 'register_number': 33},
35 | Load Cell Input - EU Low | RW | Input_LoadCell_AIN.Cfg_PVEUMin | REAL | 2 |  | hr | {'tag_name': 'Input_LoadCell_AIN.Cfg_PVEUMin', 'register_type': 'hr', 'register_number': 35},
37 | K-Factor | RW | K_Factor | REAL | 2 |  | hr | {'tag_name': 'K_Factor', 'register_type': 'hr', 'register_number': 37},
39 | Minimum Fluid Load Shutdown Setpoint | RW | Min_Fluid_Load_Shutdown_Setpoint | REAL | 2 | in % maximum | hr | {'tag_name': 'Min_Fluid_Load_Shutdown_Setpoint', 'register_type': 'hr', 'register_number': 39},
41 | Analog Input 1 - Channel | RW | Input_Analog_1.Channel | INT | 1 |  | hr | {'tag_name': 'Input_Analog_1.Channel', 'register_type': 'hr', 'register_number': 41},
42 | Analog Input 1 - Type | RW | Input_Analog_1.Type | INT | 1 | 1=Inclinometer, 2=Casing Pressure,3=Tubing Pressure, 4=Flow Line Pressure,5=Flowmeter, 6=Other | hr | {'tag_name': 'Input_Analog_1.Type', 'register_type': 'hr', 'register_number': 42},
43 | Analog Input 2 - Channel | RW | Input_Analog_2.Channel | INT | 1 |  | hr | {'tag_name': 'Input_Analog_2.Channel', 'register_type': 'hr', 'register_number': 43},
44 | Analog Input 2 - Type | RW | Input_Analog_2.Type | INT | 1 | 1=Inclinometer, 2=Casing Pressure,3=Tubing Pressure, 4=Flow Line Pressure,5=Flowmeter, 6=Other | hr | {'tag_name': 'Input_Analog_2.Type', 'register_type': 'hr', 'register_number': 44},
45 | Analog Input 3 - Channel | RW | Input_Analog_3.Channel | INT | 1 |  | hr | {'tag_name': 'Input_Analog_3.Channel', 'register_type': 'hr', 'register_number': 45},
46 | Analog Input 3 - Type | RW | Input_Analog_3.Type | INT | 1 | 1=Inclinometer, 2=Casing Pressure,3=Tubing Pressure, 4=Flow Line Pressure,5=Flowmeter, 6=Other | hr | {'tag_name': 'Input_Analog_3.Type', 'register_type': 'hr', 'register_number': 46},
47 | Inclinometer Input - Channel | RW | Input_Inclinometer.Channel | INT | 1 |  | hr | {'tag_name': 'Input_Inclinometer.Channel', 'register_type': 'hr', 'register_number': 47},
48 | Inclinometer Input - Type | RW | Input_Inclinometer.Type | INT | 1 |  | hr | {'tag_name': 'Input_Inclinometer.Type', 'register_type': 'hr', 'register_number': 48},
49 | Load Cell Input - Channel | RW | Input_LoadCell.Channel | INT | 1 |  | hr | {'tag_name': 'Input_LoadCell.Channel', 'register_type': 'hr', 'register_number': 49},
50 | Load Cell Input - Type | RW | Input_LoadCell.Type | INT | 1 |  | hr | {'tag_name': 'Input_LoadCell.Type', 'register_type': 'hr', 'register_number': 50},
51 | Taper 1 Length | RW | Taper.Taper[1].Setup.Length | REAL | 2 |  | hr | {'tag_name': 'Taper.Taper[1].Setup.Length', 'register_type': 'hr', 'register_number': 51},
53 | Taper 1 Diameter | RW | Taper.Taper[1].Setup.Diameter | REAL | 2 |  | hr | {'tag_name': 'Taper.Taper[1].Setup.Diameter', 'register_type': 'hr', 'register_number': 53},
55 | Taper 1 Material | RW | Taper.Taper[1].Setup.Material | DINT | 1 | 1=Steel, 2=Fiberglass | hr | {'tag_name': 'Taper.Taper[1].Setup.Material', 'register_type': 'hr', 'register_number': 55},
56 | Taper 2 Length | RW | Taper.Taper[2].Setup.Length | REAL | 2 |  | hr | {'tag_name': 'Taper.Taper[2].Setup.Length', 'register_type': 'hr', 'register_number': 56},
58 | Taper 2 Diameter | RW | Taper.Taper[2].Setup.Diameter | REAL | 2 |  | hr | {'tag_name': 'Taper.Taper[2].Setup.Diameter', 'register_type': 'hr', 'register_number': 58},
60 | Taper 2 Material | RW | Taper.Taper[2].Setup.Material | DINT | 1 | 1=Steel, 2=Fiberglass | hr | {'tag_name': 'Taper.Taper[2].Setup.Material', 'register_type': 'hr', 'register_number': 60},
61 | Taper 3 Length | RW | Taper.Taper[3].Setup.Length | REAL | 2 |  | hr | {'tag_name': 'Taper.Taper[3].Setup.Length', 'register_type': 'hr', 'register_number': 61},
63 | Taper 3 Diameter | RW | Taper.Taper[3].Setup.Diameter | REAL | 2 |  | hr | {'tag_name': 'Taper.Taper[3].Setup.Diameter', 'register_type': 'hr', 'register_number': 63},
65 | Taper 3 Material | RW | Taper.Taper[3].Setup.Material | DINT | 1 | 1=Steel, 2=Fiberglass | hr | {'tag_name': 'Taper.Taper[3].Setup.Material', 'register_type': 'hr', 'register_number': 65},
66 | Taper 4 Length | RW | Taper.Taper[4].Setup.Length | REAL | 2 |  | hr | {'tag_name': 'Taper.Taper[4].Setup.Length', 'register_type': 'hr', 'register_number': 66},
68 | Taper 4 Diameter | RW | Taper.Taper[4].Setup.Diameter | REAL | 2 |  | hr | {'tag_name': 'Taper.Taper[4].Setup.Diameter', 'register_type': 'hr', 'register_number': 68},
70 | Taper 4 Material | RW | Taper.Taper[4].Setup.Material | DINT | 1 | 1=Steel, 2=Fiberglass | hr | {'tag_name': 'Taper.Taper[4].Setup.Material', 'register_type': 'hr', 'register_number': 70},
71 | Taper 5 Length | RW | Taper.Taper[5].Setup.Length | REAL | 2 |  | hr | {'tag_name': 'Taper.Taper[5].Setup.Length', 'register_type': 'hr', 'register_number': 71},
73 | Taper 5 Diameter | RW | Taper.Taper[5].Setup.Diameter | REAL | 2 |  | hr | {'tag_name': 'Taper.Taper[5].Setup.Diameter', 'register_type': 'hr', 'register_number': 73},
75 | Taper 5 Material | RW | Taper.Taper[5].Setup.Material | DINT | 1 | 1=Steel, 2=Fiberglass | hr | {'tag_name': 'Taper.Taper[5].Setup.Material', 'register_type': 'hr', 'register_number': 75},
76 | Taper 6 Length | RW | Taper.Taper[6].Setup.Length | REAL | 2 |  | hr | {'tag_name': 'Taper.Taper[6].Setup.Length', 'register_type': 'hr', 'register_number': 76},
78 | Taper 6 Diameter | RW | Taper.Taper[6].Setup.Diameter | REAL | 2 |  | hr | {'tag_name': 'Taper.Taper[6].Setup.Diameter', 'register_type': 'hr', 'register_number': 78},
80 | Taper 6 Material | RW | Taper.Taper[6].Setup.Material | DINT | 1 | 1=Steel, 2=Fiberglass | hr | {'tag_name': 'Taper.Taper[6].Setup.Material', 'register_type': 'hr', 'register_number': 80},
81 | Taper 7 Length | RW | Taper.Taper[7].Setup.Length | REAL | 2 |  | hr | {'tag_name': 'Taper.Taper[7].Setup.Length', 'register_type': 'hr', 'register_number': 81},
83 | Taper 7 Diameter | RW | Taper.Taper[7].Setup.Diameter | REAL | 2 |  | hr | {'tag_name': 'Taper.Taper[7].Setup.Diameter', 'register_type': 'hr', 'register_number': 83},
85 | Taper 7 Material | RW | Taper.Taper[7].Setup.Material | DINT | 1 | 1=Steel, 2=Fiberglass | hr | {'tag_name': 'Taper.Taper[7].Setup.Material', 'register_type': 'hr', 'register_number': 85},
86 | Taper 8 Length | RW | Taper.Taper[8].Setup.Length | REAL | 2 |  | hr | {'tag_name': 'Taper.Taper[8].Setup.Length', 'register_type': 'hr', 'register_number': 86},
88 | Taper 8 Diameter | RW | Taper.Taper[8].Setup.Diameter | REAL | 2 |  | hr | {'tag_name': 'Taper.Taper[8].Setup.Diameter', 'register_type': 'hr', 'register_number': 88},
90 | Taper 8 Material | RW | Taper.Taper[8].Setup.Material | DINT | 1 | 1=Steel, 2=Fiberglass | hr | {'tag_name': 'Taper.Taper[8].Setup.Material', 'register_type': 'hr', 'register_number': 90},
91 | Taper 9 Length | RW | Taper.Taper[9].Setup.Length | REAL | 2 |  | hr | {'tag_name': 'Taper.Taper[9].Setup.Length', 'register_type': 'hr', 'register_number': 91},
93 | Taper 9 Diameter | RW | Taper.Taper[9].Setup.Diameter | REAL | 2 |  | hr | {'tag_name': 'Taper.Taper[9].Setup.Diameter', 'register_type': 'hr', 'register_number': 93},
95 | Taper 9 Material | RW | Taper.Taper[9].Setup.Material | DINT | 1 | 1=Steel, 2=Fiberglass | hr | {'tag_name': 'Taper.Taper[9].Setup.Material', 'register_type': 'hr', 'register_number': 95},
96 | Taper 10 Length | RW | Taper.Taper[10].Setup.Length | REAL | 2 |  | hr | {'tag_name': 'Taper.Taper[10].Setup.Length', 'register_type': 'hr', 'register_number': 96},
98 | Taper 10 Diameter | RW | Taper.Taper[10].Setup.Diameter | REAL | 2 |  | hr | {'tag_name': 'Taper.Taper[10].Setup.Diameter', 'register_type': 'hr', 'register_number': 98},
100 | Taper 10 Material | RW | Taper.Taper[10].Setup.Material | DINT | 1 | 1=Steel, 2=Fiberglass | hr | {'tag_name': 'Taper.Taper[10].Setup.Material', 'register_type': 'hr', 'register_number': 100},
101 | Motor Nameplate Volts | RW | UnitConfig.MotorNameplate.Volts | REAL | 2 |  | hr | {'tag_name': 'UnitConfig.MotorNameplate.Volts', 'register_type': 'hr', 'register_number': 101},
103 | Motor Nameplate Amps | RW | UnitConfig.MotorNameplate.Amps | REAL | 2 |  | hr | {'tag_name': 'UnitConfig.MotorNameplate.Amps', 'register_type': 'hr', 'register_number': 103},
105 | Motor Nameplate Hertz | RW | UnitConfig.MotorNameplate.Hertz | REAL | 2 |  | hr | {'tag_name': 'UnitConfig.MotorNameplate.Hertz', 'register_type': 'hr', 'register_number': 105},
107 | Motor Nameplate Poles | RW | UnitConfig.MotorNameplate.Poles | INT | 1 |  | hr | {'tag_name': 'UnitConfig.MotorNameplate.Poles', 'register_type': 'hr', 'register_number': 107},
108 | Motor Nameplate RPM | RW | UnitConfig.MotorNameplate.RPM | REAL | 2 |  | hr | {'tag_name': 'UnitConfig.MotorNameplate.RPM', 'register_type': 'hr', 'register_number': 108},
110 | Motor Nameplate Service Factor | RW | UnitConfig.MotorNameplate.ServiceFactor | REAL | 2 |  | hr | {'tag_name': 'UnitConfig.MotorNameplate.ServiceFactor', 'register_type': 'hr', 'register_number': 110},
112 | Motor Nameplate Horsepower | RW | UnitConfig.MotorNameplate.Horsepower | REAL | 2 |  | hr | {'tag_name': 'UnitConfig.MotorNameplate.Horsepower', 'register_type': 'hr', 'register_number': 112},
114 | Pump Diameter | RW | UnitConfig.Pump_Diameter | REAL | 2 |  | hr | {'tag_name': 'UnitConfig.Pump_Diameter', 'register_type': 'hr', 'register_number': 114},
116 | Anchor Depth | RW | UnitConfig.Anchor_Depth | REAL | 2 |  | hr | {'tag_name': 'UnitConfig.Anchor_Depth', 'register_type': 'hr', 'register_number': 116},
118 | Total Stroke Length | RW | UnitConfig.Total_Stroke_Length | REAL | 2 |  | hr | {'tag_name': 'UnitConfig.Total_Stroke_Length', 'register_type': 'hr', 'register_number': 118},
120 | Motor Sheave Size | RW | UnitConfig.Motor_Sheave_Size | REAL | 2 |  | hr | {'tag_name': 'UnitConfig.Motor_Sheave_Size', 'register_type': 'hr', 'register_number': 120},
122 | Gearbox Sheave size | RW | UnitConfig.Gearbox_Sheave | REAL | 2 |  | hr | {'tag_name': 'UnitConfig.Gearbox_Sheave', 'register_type': 'hr', 'register_number': 122},
124 | Gearbox Limit | RW | UnitConfig.Gearbox_Limit | REAL | 2 |  | hr | {'tag_name': 'UnitConfig.Gearbox_Limit', 'register_type': 'hr', 'register_number': 124},
126 | Gearbox Ratio | RW | UnitConfig.Gearbox_Ratio | REAL | 2 |  | hr | {'tag_name': 'UnitConfig.Gearbox_Ratio', 'register_type': 'hr', 'register_number': 126},
128 | Gearbox Rating | RW | UnitConfig.Rating_Gearbox | REAL | 2 |  | hr | {'tag_name': 'UnitConfig.Rating_Gearbox', 'register_type': 'hr', 'register_number': 128},
130 | Structural Rating | RW | UnitConfig.Rating_Structural | REAL | 2 |  | hr | {'tag_name': 'UnitConfig.Rating_Structural', 'register_type': 'hr', 'register_number': 130},
132 | Well Type | RW | UnitConfig.Well_Type | SINT | 1 |  | hr | {'tag_name': 'UnitConfig.Well_Type', 'register_type': 'hr', 'register_number': 132},
133 | Total Vertical Depth | RW | UnitConfig.Total_Vertical_Depth | REAL | 2 |  | hr | {'tag_name': 'UnitConfig.Total_Vertical_Depth', 'register_type': 'hr', 'register_number': 133},
135 | Tubing ID | RW | UnitConfig.Tubing_Size_ID | REAL | 2 |  | hr | {'tag_name': 'UnitConfig.Tubing_Size_ID', 'register_type': 'hr', 'register_number': 135},
137 | Tubing OD | RW | UnitConfig.Tubing_Size_OD | REAL | 2 |  | hr | {'tag_name': 'UnitConfig.Tubing_Size_OD', 'register_type': 'hr', 'register_number': 137},
139 | Oil API Gravity | RW | UnitConfig.API_Oil | REAL | 2 |  | hr | {'tag_name': 'UnitConfig.API_Oil', 'register_type': 'hr', 'register_number': 139},
141 | Water Specific Gravity | RW | UnitConfig.SG_Water | REAL | 2 |  | hr | {'tag_name': 'UnitConfig.SG_Water', 'register_type': 'hr', 'register_number': 141},
143 | Percent Water | RW | UnitConfig.Percent_Water | REAL | 2 |  | hr | {'tag_name': 'UnitConfig.Percent_Water', 'register_type': 'hr', 'register_number': 143},
145 | Speed Setpoint | RW | Pump.Speed_Setpoint_SPM | REAL | 2 | SPM | hr | {'tag_name': 'Pump.Speed_Setpoint_SPM', 'register_type': 'hr', 'register_number': 145},
147 | Max Speed | RW | Pump.Speed_Max | REAL | 2 | SPM | hr | {'tag_name': 'Pump.Speed_Max', 'register_type': 'hr', 'register_number': 147},
149 | Min Speed | RW | Pump.Speed_Min | REAL | 2 | SPM | hr | {'tag_name': 'Pump.Speed_Min', 'register_type': 'hr', 'register_number': 149},
151 | POC Percentage Off | RW | Pump.POC_Percentage_Off | REAL | 2 |  | hr | {'tag_name': 'Pump.POC_Percentage_Off', 'register_type': 'hr', 'register_number': 151},
153 | POC Auto Ramp Down Percentage | RW | Pump.Auto_Percentage_RampDown | REAL | 2 |  | hr | {'tag_name': 'Pump.Auto_Percentage_RampDown', 'register_type': 'hr', 'register_number': 153},
155 | POC Auto Ramp Up Percentage | RW | Pump.Auto_Percentage_RampUp | REAL | 2 |  | hr | {'tag_name': 'Pump.Auto_Percentage_RampUp', 'register_type': 'hr', 'register_number': 155},
157 | Operation Mode | RW | Pump.Mode | DINT | 1 | 1=Auto, 2=POC, 3=Timer, 4=Manual | hr | {'tag_name': 'Pump.Mode', 'register_type': 'hr', 'register_number': 157},

## Register Counts
Type | Registers
DINT | 1
INT | 1
REAL | 2
SINT | 1

## Register Scheme
Register
X | Scaled Value
X + 1 | Scale Type (0 = multiply, 1 = divide)
X + 2 | Multiplier
X + 3 | Value age
X + 4

## Sanitized
COILS
Register | Description | Access | Type | Notes
1 | Terms & Conditions Accepted | RW | BOOL
2 | Autotune at next startup | RW | BOOL
3 | Gas Interference Override Enabled | RW | BOOL
4 | Gauge Off Manual Command | RW | BOOL
5 | Initialize | RW | BOOL | resets counters & totals
6 | Analog Input 1 - Enabled | RW | BOOL
7 | Analog Input 2 - Enabled | RW | BOOL
8 | Analog Input 3 - Enabled | RW | BOOL
9 | Calibrate Inclinometer Command | RW | BOOL
10 | Inclinometer Input - Enabled | RW | BOOL
11 | Load Cell Input - Enabled | RW | BOOL
12 | Minimum Fluid Load Shutdown Enabled | RW | BOOL
13 | Restart After Fault Allowed | RW | BOOL
14 | Update Tapers | RW | BOOL
15 | Use Wireless Load Cell | RW | BOOL
16 | Write VFD Mode Data | RW | BOOL
17 | Write VFD Nameplate Data | RW | BOOL
18 | Start Command | RW | BOOL
19 | Stop Command | RW | BOOL
DISCRETE INPUTS
Register | Description | Access | Type | Notes
1 | Inclinometer is Calibrating | R | BOOL
2 | Inclinometer Stale Value | R | BOOL
HOLDING REGISTERS
Register | Description | Access | Type | Notes
1 | Data Point Period | RW | REAL
3 | Casing ID | RW | REAL
5 | VFD Starting Speed | RW | REAL | in RPM
7 | Electricity Cost per kWh | RW | REAL | in Dollars
9 | Estimated Tubing Movement | RW | REAL | Estimated by top left corner - bottom left corner
11 | Fluid Gradient | RW | REAL | in lbs/ft
13 | Friction Estimate | RW | REAL | how much of fluid load is due to friction in well
15 | Gauge Off Time Hour | RW | DINT
16 | Gauge Off Time Minute | RW | DINT
17 | Analog Input 1 - EU High | RW | REAL
19 | Analog Input 1 - EU Low | RW | REAL
21 | Analog Input 2 - EU High | RW | REAL
23 | Analog Input 2 - EU Low | RW | REAL
25 | Analog Input 3 - EU High | RW | REAL
27 | Analog Input 3 - EU Low | RW | REAL
29 | Inclinometer Input - EU High | RW | REAL
31 | Inclinometer Input - EU Low | RW | REAL
33 | Load Cell Input - EU High | RW | REAL
35 | Load Cell Input - EU Low | RW | REAL
37 | K-Factor | RW | REAL
39 | Minimum Fluid Load Shutdown Setpoint | RW | REAL | in % maximum
41 | Analog Input 1 - Channel | RW | INT
42 | Analog Input 1 - Type | RW | INT | 1=Inclinometer, 2=Casing Pressure,3=Tubing Pressure, 4=Flow Line Pressure,5=Flowmeter, 6=Other
43 | Analog Input 2 - Channel | RW | INT
44 | Analog Input 2 - Type | RW | INT | 1=Inclinometer, 2=Casing Pressure,3=Tubing Pressure, 4=Flow Line Pressure,5=Flowmeter, 6=Other
45 | Analog Input 3 - Channel | RW | INT
46 | Analog Input 3 - Type | RW | INT | 1=Inclinometer, 2=Casing Pressure,3=Tubing Pressure, 4=Flow Line Pressure,5=Flowmeter, 6=Other
47 | Inclinometer Input - Channel | RW | INT
48 | Inclinometer Input - Type | RW | INT
49 | Load Cell Input - Channel | RW | INT
50 | Load Cell Input - Type | RW | INT
51 | Taper 1 Length | RW | REAL
53 | Taper 1 Diameter | RW | REAL
55 | Taper 1 Material | RW | DINT | 1=Steel, 2=Fiberglass
56 | Taper 2 Length | RW | REAL
58 | Taper 2 Diameter | RW | REAL
60 | Taper 2 Material | RW | DINT | 1=Steel, 2=Fiberglass
61 | Taper 3 Length | RW | REAL
63 | Taper 3 Diameter | RW | REAL
65 | Taper 3 Material | RW | DINT | 1=Steel, 2=Fiberglass
66 | Taper 4 Length | RW | REAL
68 | Taper 4 Diameter | RW | REAL
70 | Taper 4 Material | RW | DINT | 1=Steel, 2=Fiberglass
71 | Taper 5 Length | RW | REAL
73 | Taper 5 Diameter | RW | REAL
75 | Taper 5 Material | RW | DINT | 1=Steel, 2=Fiberglass
76 | Taper 6 Length | RW | REAL
78 | Taper 6 Diameter | RW | REAL
80 | Taper 6 Material | RW | DINT | 1=Steel, 2=Fiberglass
81 | Taper 7 Length | RW | REAL
83 | Taper 7 Diameter | RW | REAL
85 | Taper 7 Material | RW | DINT | 1=Steel, 2=Fiberglass
86 | Taper 8 Length | RW | REAL
88 | Taper 8 Diameter | RW | REAL
90 | Taper 8 Material | RW | DINT | 1=Steel, 2=Fiberglass
91 | Taper 9 Length | RW | REAL
93 | Taper 9 Diameter | RW | REAL
95 | Taper 9 Material | RW | DINT | 1=Steel, 2=Fiberglass
96 | Taper 10 Length | RW | REAL
98 | Taper 10 Diameter | RW | REAL
100 | Taper 10 Material | RW | DINT | 1=Steel, 2=Fiberglass
101 | Motor Nameplate Volts | RW | REAL
103 | Motor Nameplate Amps | RW | REAL
105 | Motor Nameplate Hertz | RW | REAL
107 | Motor Nameplate Poles | RW | INT
108 | Motor Nameplate RPM | RW | REAL
110 | Motor Nameplate Service Factor | RW | REAL
112 | Motor Nameplate Horsepower | RW | REAL
114 | Pump Diameter | RW | REAL
116 | Anchor Depth | RW | REAL
118 | Total Stroke Length | RW | REAL
120 | Motor Sheave Size | RW | REAL
122 | Gearbox Sheave size | RW | REAL
124 | Gearbox Limit | RW | REAL
126 | Gearbox Ratio | RW | REAL
128 | Gearbox Rating | RW | REAL
130 | Structural Rating | RW | REAL
132 | Well Type | RW | SINT
133 | Total Vertical Depth | RW | REAL
135 | Tubing ID | RW | REAL
137 | Tubing OD | RW | REAL
139 | Oil API Gravity | RW | REAL
141 | Water Specific Gravity | RW | REAL
143 | Percent Water | RW | REAL
145 | Speed Setpoint | RW | REAL | SPM
147 | Max Speed | RW | REAL | SPM
149 | Min Speed | RW | REAL | SPM
151 | POC Percentage Off | RW | REAL
153 | POC Auto Ramp Down Percentage | RW | REAL
155 | POC Auto Ramp Up Percentage | RW | REAL
157 | Operation Mode | RW | DINT | 1=Auto, 2=POC, 3=Timer, 4=Manual
INPUT REGISTERS
Register | Description | Access | Type | Notes
1 | Firmware Revision | R | INT | Firmware Rev of the PLC
2 | Program Revision | R | INT
3 | Last Stroke 1 - Card Type | R | SINT | 0=Normal, 1=Shutdown, 2=Alarm
4 | Last Stroke 1 - Downhole Adjusted Gross Stroke | R | REAL
6 | Last Stroke 1 - Downhole Fluid Load | R | REAL
8 | Last Stroke 1 - Downhole Gross Stroke | R | REAL
10 | Last Stroke 1 - Downhole Peak Load | R | REAL
12 | Last Stroke 1 - Downhole Max Position | R | REAL
14 | Last Stroke 1 - Downhole Min Load | R | REAL
16 | Last Stroke 1 - Downhole Min Position | R | REAL
18 | Last Stroke 1 - Downhole Net Stroke | R | REAL
20 | Last Stroke 1 - Pump Fill Percent | R | REAL
22 | Last Stroke 1 - Fluid Level | R | REAL
24 | Last Stroke 1 - Fluid Moved | R | REAL
26 | Last Stroke 1 - Stroke Number | R | DINT
27 | Last Stroke 1 - Number of Points | R | DINT
28 | Last Stroke 1 - Polished Rod HP | R | REAL
30 | Last Stroke 1 - Pump HP | R | REAL
32 | Last Stroke 1 - Pump Intake Pressure | R | REAL
34 | Last Stroke 1 - Stroke Speed | R | REAL
36 | Last Stroke 1 - Surface Peak Load | R | REAL
38 | Last Stroke 1 - Surface Max Position | R | REAL
40 | Last Stroke 1 - Surface Min Load | R | REAL
42 | Last Stroke 1 - Surface Min Position | R | REAL
44 | Last Stroke 1 - Surface Stroke Length | R | REAL
46 | Last Stroke 1 - Tubing Movement | R | REAL
48 | Last Stroke 2 - Card Type | R | SINT | 0=Normal, 1=Shutdown, 2=Alarm
49 | Last Stroke 2 - Downhole Adjusted Gross Stroke | R | REAL
51 | Last Stroke 2 - Downhole Fluid Load | R | REAL
53 | Last Stroke 2 - Downhole Gross Stroke | R | REAL
55 | Last Stroke 2 - Downhole Peak Load | R | REAL
57 | Last Stroke 2 - Downhole Max Position | R | REAL
59 | Last Stroke 2 - Downhole Min Load | R | REAL
61 | Last Stroke 2 - Downhole Min Position | R | REAL
63 | Last Stroke 2 - Downhole Net Stroke | R | REAL
65 | Last Stroke 2 - Pump Fill Percent | R | REAL
67 | Last Stroke 2 - Fluid Level | R | REAL
69 | Last Stroke 2 - Fluid Moved | R | REAL
71 | Last Stroke 2 - Stroke Number | R | DINT
72 | Last Stroke 2 - Number of Points | R | DINT
73 | Last Stroke 2 - Polished Rod HP | R | REAL
75 | Last Stroke 2 - Pump HP | R | REAL
77 | Last Stroke 2 - Pump Intake Pressure | R | REAL
79 | Last Stroke 2 - Stroke Speed | R | REAL
81 | Last Stroke 2 - Surface Peak Load | R | REAL
83 | Last Stroke 2 - Surface Max Position | R | REAL
85 | Last Stroke 2 - Surface Min Load | R | REAL
87 | Last Stroke 2 - Surface Min Position | R | REAL
89 | Last Stroke 2 - Surface Stroke Length | R | REAL
91 | Last Stroke 2 - Tubing Movement | R | REAL
93 | Last Stroke 3 - Card Type | R | SINT | 0=Normal, 1=Shutdown, 2=Alarm
94 | Last Stroke 3 - Downhole Adjusted Gross Stroke | R | REAL
96 | Last Stroke 3 - Downhole Fluid Load | R | REAL
98 | Last Stroke 3 - Downhole Gross Stroke | R | REAL
100 | Last Stroke 3 - Downhole Peak Load | R | REAL
102 | Last Stroke 3 - Downhole Max Position | R | REAL
104 | Last Stroke 3 - Downhole Min Load | R | REAL
106 | Last Stroke 3 - Downhole Min Position | R | REAL
108 | Last Stroke 3 - Downhole Net Stroke | R | REAL
110 | Last Stroke 3 - Pump Fill Percent | R | REAL
112 | Last Stroke 3 - Fluid Level | R | REAL
114 | Last Stroke 3 - Fluid Moved | R | REAL
116 | Last Stroke 3 - Stroke Number | R | DINT
117 | Last Stroke 3 - Number of Points | R | DINT
118 | Last Stroke 3 - Polished Rod HP | R | REAL
120 | Last Stroke 3 - Pump HP | R | REAL
122 | Last Stroke 3 - Pump Intake Pressure | R | REAL
124 | Last Stroke 3 - Stroke Speed | R | REAL
126 | Last Stroke 3 - Surface Peak Load | R | REAL
128 | Last Stroke 3 - Surface Max Position | R | REAL
130 | Last Stroke 3 - Surface Min Load | R | REAL
132 | Last Stroke 3 - Surface Min Position | R | REAL
134 | Last Stroke 3 - Surface Stroke Length | R | REAL
136 | Last Stroke 3 - Tubing Movement | R | REAL
138 | Last Stroke 4 - Card Type | R | SINT | 0=Normal, 1=Shutdown, 2=Alarm
139 | Last Stroke 4 - Downhole Adjusted Gross Stroke | R | REAL
141 | Last Stroke 4 - Downhole Fluid Load | R | REAL
143 | Last Stroke 4 - Downhole Gross Stroke | R | REAL
145 | Last Stroke 4 - Downhole Peak Load | R | REAL
147 | Last Stroke 4 - Downhole Max Position | R | REAL
149 | Last Stroke 4 - Downhole Min Load | R | REAL
151 | Last Stroke 4 - Downhole Min Position | R | REAL
153 | Last Stroke 4 - Downhole Net Stroke | R | REAL
155 | Last Stroke 4 - Pump Fill Percent | R | REAL
157 | Last Stroke 4 - Fluid Level | R | REAL
159 | Last Stroke 4 - Fluid Moved | R | REAL
161 | Last Stroke 4 - Stroke Number | R | DINT
162 | Last Stroke 4 - Number of Points | R | DINT
163 | Last Stroke 4 - Polished Rod HP | R | REAL
165 | Last Stroke 4 - Pump HP | R | REAL
167 | Last Stroke 4 - Pump Intake Pressure | R | REAL
169 | Last Stroke 4 - Stroke Speed | R | REAL
171 | Last Stroke 4 - Surface Peak Load | R | REAL
173 | Last Stroke 4 - Surface Max Position | R | REAL
175 | Last Stroke 4 - Surface Min Load | R | REAL
177 | Last Stroke 4 - Surface Min Position | R | REAL
179 | Last Stroke 4 - Surface Stroke Length | R | REAL
181 | Last Stroke 4 - Tubing Movement | R | REAL
183 | VFD Speed Reference SP | R | REAL
185 | VFD Torque SP | R | REAL
187 | Yesterday's Average SPM | R | REAL
189 | Yesterday's Average Downhole Gross Stroke | R | REAL
191 | Yesterday's Average Downhole Net Stroke | R | REAL
193 | Yesterday's Electricity Cost | R | REAL
195 | Yesterday's Average Fluid Level | R | REAL
197 | Yesterday's Average Inflow Rate | R | REAL
199 | Yesterday's kWh Consumed | R | REAL
201 | Yesterday's kWh Regenerated | R | REAL
203 | Yesterday's Lifting Cost | R | REAL
205 | Yesterday's Peak Polished Rod Load | R | REAL
207 | Yesterday's Min Polished Rod Load | R | REAL
209 | Yesterday's Percent Run | R | REAL
211 | Yesterday's Average Polished Rod Horsepower | R | REAL
213 | Yesterday's Average Pump Intake Pressure | R | REAL
215 | Yesterday's Average Surface Stroke Length | R | REAL
217 | Yesterday's Calculated Production | R | REAL
219 | Yesterday's Average Tubing Movement | R | REAL
221 | Instantaneous Gearbox Loading | R | REAL
223 | Instantaneous Gearbox Torque | R | REAL
225 | Analog Input 1 - Value | R | REAL
227 | Analog Input 2 - Value | R | REAL
229 | Analog Input 3 - Value | R | REAL
231 | Instantaneous SPM | R | REAL
233 | Today's kWh usage | R | REAL
235 | Max. Theoretical Fluid Load | R | REAL
237 | Instantaneous Motor Torque | R | REAL
239 | Run Status | R | DINT
240 | Actual SPM | R | REAL
242 | Pump Intake Pressure | R | REAL
244 | Today's Calculated Production | R | REAL
246 | Today's Projected Production | R | REAL
248 | Today's Percent Run | R | REAL
250 | Fluid Load | R | REAL
252 | Last Stroke 1 - Surface Position | R | ARRAY
1752 | Last Stroke 2 - Surface Position | R | ARRAY
3252 | Last Stroke 3 - Surface Position | R | ARRAY
4752 | Last Stroke 4 - Surface Position | R | ARRAY
6252 | Last Stroke 1 - Surface Load | R | ARRAY
7752 | Last Stroke 2 - Surface Load | R | ARRAY
9252 | Last Stroke 3 - Surface Load | R | ARRAY
10752 | Last Stroke 4 - Surface Load | R | ARRAY
12252 | Last Stroke 1 - Downhole Position | R | ARRAY
13752 | Last Stroke 2 - Downhole Position | R | ARRAY
15252 | Last Stroke 3 - Downhole Position | R | ARRAY
16752 | Last Stroke 4 - Downhole Position | R | ARRAY
18252 | Last Stroke 1 - Downhole Load | R | ARRAY
19752 | Last Stroke 2 - Downhole Load | R | ARRAY
21252 | Last Stroke 3 - Downhole Load | R | ARRAY
22752 | Last Stroke 4 - Downhole Load | R | ARRAY